## RF Calculator
RF LINK BUDGET CALCULATOR
Transmit Frequency(GHz): | 3.5 | INPUT
Transmit Power(dBm): | 20 | INPUT
Transmit Antenna(Gain in dBi) | 18 | INPUT
Receive Antenna(Gain in dBi) | 18 | INPUT
Distance between two antennas(meters) | 10 | INPUT
Path Loss(dB) | -63.3187 | OUTPUT
Received power(dBm) | -7.3187 | OUTPUT
Receiver sensitivity(dBm for QPSK1/2) | -86 | INPUT
Link Margin(dB) | 78.6813 | OUTPUT